## Sheet1
1 | Hinged platforms are used ----- winding | Drum winding with cages | Drum winding with skips | Koepe winding | Any type of winding. | c
2 | In a drum winding system through a shaft, over winding is prevented by ----------- | Lilly Control | Detaching hook | Limit switch | Safety catches | c
3 | Keps are used in ---------- winding to prevent oscillations while the cage is being loaded or unloaded at the top of the shaft | Drum winding | Tower mounted Koepe winding | Floor mounted Koepe winding | Any type of winding. | a
4 | A headgear with four vertical legs erected over a shaft with two rear inclined legs(back stays), for a drum winding system, is designed in such a way that the resultant of the forces acting in all directions falls -------------- to prevent overturning. | Within the shaft | Between the vertical and the inclined legs | Between the winding engine and the inclined legs | anywhere | b
5 | A Koepe winding system does not include | Tapered guides | Limit switch | Safety hook | Brake | c
6 | As per the Indian statute, life of a winding rope is ---------------- months | 30 | 36 | 42 | 48 | c
7 | As per the Indian statute, the minimum Factor of Safety for a man winding rope is ----------- | 5 | 8 | 10 | 12 | c
8 | As per the Metalliferous Regulations the factor of safety is not less than ---------- when the depth of the shaft is up to 300 m | 10 | 9 | 8 | 7 | a
9 | As per the Metalliferous Regulations the factor of safety is not less than ---------- when the depth of the shaft is between 300 and 500 m | 10 | 9 | 8 | 7 | b
10 | As per the Metalliferous Regulations the factor of safety is not less than---------- when the depth of the shaft is from 500 to 700 m | 9 | 8 | 7 | 6 | b
11 | As per the Metalliferous Regulations the factor of safety is not less than---------- when the depth of the shaft is from 700 to 1,000 m | 9 | 8 | 7 | 6 | c
12 | As per the Metalliferous Regulations the factor of safety is not less than---------- when the depth of the shaft is more than 1,000 m | 9 | 8 | 7 | 6 | d
13 | ---------- motor is used in drum winding | Non excited synchronous | · DC-excited synchronous motors. | Squirrel cage Induction | Slip-ring induction | d
14 | A 1,100 V 3 phase, power supply system of a mine draws a load of 185 kW. The ammeter reading shows 115 A. The power factor of the system is ------------ | 0.84 | 0.73 | 0.64 | 0.48 | a
15 | A 400 V, 3 phase, star connected induction motor takes a line current of 10 A with lagging power factor of 0.86. Total stator losses are 5% of the input. Rotor copper losses are 4% of the input of the rotor, and the mechanical losses are 3% of the input of the rotor. The input power to the rotor is ------------ W | 5958 | 5788 | 5660 | 5532 | a
16 | A 400 V, 3 phase, star connected induction motor takes a line current of 10 A with lagging power factor of 0.86. Total stator losses are 5% of the input. Rotor copper losses are 4% of the input of the rotor, and the mechanical losses are 3% of the input of the rotor. The shaft output power to the rotor is ------------ W | 5562 | 5490 | 5434 | 5264 | d
17 | A balanced winder raises 3,000 tonne per day from a depth of 500 m. The The pay load of the cage is 7 t. Energy consumed per day at 70% efficiency is ------------- kWh | 6030 | 5840 | 5750 | 5630 | b
18 | A cage is travelling, in a shaft of 450 m depth, from the bottom of the shat to the top as indicated in the following diagram (Acceleration, constant speed and retardation periods respectively are 10, 40 & 10 seconds). The maximum velocity at which the cage travels is ------------- m/s | 0.75 | 9 | 11 | 12 | b
19 | A cage of floor area of 5 m2 suspended in a shaft has a drag coefficient 2.5. If the velocity of air in the shaft is 6 m/s, the drag force expressed by the cage is ------------- N. Assume density of air to be 1.2 kg/m3. | 120 | 170 | 200 | 270 | d
20 | A cage weighing 12,000 kgf is raised by four chains, each making an angle of 300 with the vertical. The tension in each chain is --------- kN | 41 | 34 | 25 | 20 | b
21 | A drive haft of an engine develops torque of 500 N-m. It rotates at a constant speed of 50 rpm. The power transmitted by the shaft is ---------- kW | 1.46 | 2.05 | 2.62 | 4.32 | c
22 | A drum winder with a drum of 5.0 m dia. draws a power of 308 kW, When the max. speed is 7.0 m/s, the RMS torque will be -------- kNm. | 55 | 76 | 110 | 144 | c
23 | A rock block of 100 kN rests on the floor as shown in the figure. The coefficient of static friction between the block and the floor is 0.5. A force of 45 kN is applied horizontally on the block. What is the frictional resistance offered by the block in kN? | 22.5 | 50 | 45 | 100 | b
24 | A rope hung over a pulley freely supports a weight of W1 at one end and W2 at the other. If the coefficient of friction is 0.3, find the greatest ratio of W1 to W2 possible without the rope slipping. | 2.56 | 2.85 | 2.36 | 3.25 | a
25 | A tower mounted friction winder has a driving sheave of 4.0 m dia., which can transmit, under just slip condition, a power of 200 kW while rotating at 60 rpm. Assuming the coefficient of friction between rope and rope tread as 0.4, the maximum possible rope tension in kN on the heaver side of the sheave will be ----------- | 22.3 | 10.4 | 1.17 | 44.5 | b
26 | Automatic contravene is a device which prevent | Over speeding | Over winding | Slow banking | All of these | d
27 | Balancing of the masses on both the ropes (at least to some extent) of the winding system cannot be balanced ---------- | In drum winding without balancing rope | In drum winding with balancing rope | By using a conical drum | By using Bi-cylindro conical drum | b
28 | Creeper is a device used in pit top tub circuit layouts to -------- | after they leave the tippler to | Lower the tubs back to the decking level after they leave the tippler | Raise the tubs back to the decking level after they leave the tippler | after they leave the tippler to | c
29 | For a standard 3-period toque-time diagram of a hoist system with constant acceleration and retardation is ----------- |  |  |  |  | d
30 | For a tower mounted friction hoist, without deflection pulley, is having a coefficient of friction (µ) between the rope and the sheave is 0.30 The value of T1/T2 (Also called as Wrap factor = CµƟ) is ------------ | 1.6 | 2.57 | 4.11 | 5.63 | b
31 | Function of a deflection pulley in a tower mounted Koepe winder is --------------- | Position the cage properly in the shaft | To increase the angle or wrap | Position the cage properly in the shaft and to increase the angle or wrap | To clean the rope | c
32 | Grease or oil are not used to lubricate rope used in -------------- system of winding | Drum winding without balance rope | Drum winding with balance rope | Koepe winding with balancing rope | While lowering heavy loads with a drum winding system | c
33 | If the r.m.s. torque of a winder is 109 kNm, the cylindrical winding drum diameter is 4.4 m and the max. rope speed is 7 m/s. What will be the minimum power requirement of the motor? | 348 kW | 375 kW | 365 kw | 274 kw | a
34 | In a drum winding system, if the total rope tension is 115kN, the moment of inertia 3.0 m diameter drum is 9,000 kg/m2, and the speed of the rope is 12 m/s, the total torque of the drum is ------- kNm | 172.5 | 175.2 | 176.1 | 179.1 | a
35 | In a drum winding system, the total breaking force of all wires3,42,500 N and the maximum static force applied is 28,406 N, Then the factor of safety of the rope is ------------. Assume the efficiency of construction of the rope to be 100% | 12.06 | 1.21 | 0.08 | 13.06 | a
36 | In Koepe winding system, the ropes are protected from wear and corrosion by ----------- | Greasing the rope | Oiling the rope | Using a stainless steel rope to prevent corrosion and greasing to protect wear | Dressing the rope | d
37 | In Koepe winding the over wind is prevented by ------------- | Safety hook | Application of brakes | Convergence of guides | Hinged platform | c
38 | The centre lines of winding drum and head sheave are parallel and 0.6 m apart. When the cage is at the pit bottom, it’s winding rope is positioned at 1.8 m from the drum centre. The plane distance between the winding drum and the head sheave axis is 60 m. The fleet angle of the installation is ------------ | 1.15 | 1.35 | 1.42 | 1.82 | a
39 | The following figure shows a two pulley system for hoisting a load of 10 kN. The coefficient of friction between each pulley and the rope is 0.2. When the vertical and horizontal distances between the centres of the pulleys are 25 m and 16 m respectively, what are the tensions T1 and T2 respectively | 6.00 & 5.38 | 12.37 & 11.06 | 18.74 & 16.73 | 25.11, 22.41 | c
40 | The given figure shows the duty cycle of ------------ hoist system | Cylindrical drum with tail rope equal in weight to the winding rope | By-cylindroconical drum | Cylindrical drum without tail rope | Cylindrical drum with tail rope more than the weight of the winding rope | b
41 | The torque in N-m of a winder motor is described by the relationship | 112.4 | 146.4 | 184.4 | 212.4 | b
, where ω is the angular speed of the motor in rad./s. If the shaft is rotating at a speed of 1,450 rpm, then the power of the motor ----------- kW
42 | This device is not used in the pit top layout handling tubs | Creeper | Tippler | Turntable | Hanging platform | d
43 | Use of balancing rope is for ------------ | increases power consumption | Reduces power consumption | Does not alter the power requirement | Increases factor of safety | b
44 | Use of Bi-cylindro-conical drum helps ------- | Variation in the torque requirement is minimised | Does not alter the power requirement | increases power consumption | Variation in the torque requirement is maximised | a
45 | Which of the following is not a pit top or pit bottom layout? | Lofco system | Shunt back circuit | Turntable Circuit | Merry go-round | a
46 | Which of the following is not a relationship between Power and torque | Power= | Power= | Power= | Both a& b | c
|  | (Force X Linear distance) ÷Time | Torque X Angular velocity | Force X Angular velocity
47 | Which one of the following is the power-time diagram of a Koepe winder |  |  |  |  | c
48 | Winding engine is to provided in a shaft for man-riding when the shaft depth is ----------- | More than 20 m | Less than 30 m | More than 30 m | More than 40 m | c
49 | While using a bi-cylindro-conical drum, the ascending loaded cage has ----------- rate of acceleration while starting and the descending cage ------------ rate of retardation when approaching the landing at the end of the wind | Lower & Higher | Lower &Lower | Higher & lower | Higher & Higher | b
50 | The torque time diagram of cylindrical drum without balancing rope amongst the following is |  |  |  |  | c