## Sheet1
1 | A coal drill panel has ------------------ | Earth leakage protection | Overload protection | Forward reversing facility | All of these | d
2 | A continuous miner consists of ------------ | Loading apron | Cutting boom | Discharge boom | All of these | d
3 | A cowled fan mounted on the drill and fins on the cover are for the purpose of | Strength | Provide cool air to driller | Cooling the drill | Protection | c
4 | A mechanical loader like gathering arm loader is mostly used in combination with -------------- | tubs | Belt conveyor | locomotives | Shuttle car | d
5 | Aluminium body hand held coal drills are banned because they can cause --------------- | Electrical shock to persons handling it | To prevent short circuit | As the power generated is less | To prevent explosions | d
6 | As per the statute, the maximum permissible length of the flexible cable that can be used with a coal drill in an underground mine is ---------- m | 100 | 200 | 300 | Any length | a
7 | Coal drill body is made of -------- | Brass | Aluminium | Steel | Fibre | c
8 | Coal drill used in mines is generally | Compressed air operated | Hydraulic operated | Electrically operated | None of the above | c
9 | Electrically operated rotary drills are commonly employed in which rocks | Soft rocks | Hard rocks | Very hard rocks | All the above | a
10 | Gathering arm loaders used in underground coal mines are operated by ----------- | Diesel | AC Power through flexible cable | Battery | Hydraulic | b
11 | Output power of the electric coal drill is | 1 kW | 2 kW | 3 kW | 4 kW | a
12 | Power supplied to the coal drill is with -------- cable | 5 core un-armoured | 5 core armoured | 4 core screened | 5 core screened | a
13 | The capacity of out-bye conveyor circuit should always be --------------------the capacity of continuous miner | Equal | Less than | more than | Any | c
14 | The electric coal drill is rated | 2 hrs | 1 hr | 1/2 hr | 1/4 hr | c
15 | The electric dill is capable of drilling -----------.holes each 1.5 m depth in 8 hours shift | 60 | 70 | 80 | 100 | c
16 | The operating voltage of the electric coal drill is | 30 v | 110 v | 225 v | 660 v | b
17 | The rake angle of the drill rod in electric coal drill is | 3 deg | 30 deg | 65 deg | 45 deg | a
18 | The rate of penetration of the drill bit with electric coal drill is | 1 m/min | 1.5 m/min | 2 m/min | 3 m/min
19 | The rate of penetration of Tungsten carbide tipped drill bit in coal is, generally | 1.5 m/min | 2 m/min | 3 m/min | 4 m/min | b
20 | The shape of the drill rods used in coal drilling with electric drill | Eccentric type | Vee type | Concentric type | None | a
21 | The speed of the drill rod in coal with electric coal drill is | 250 rpm | 500 rpm | 600 rpm | 850 rpm | c
22 | The speed of the drill rod in stone with electric coal drill is | 250 rpm | 500 rpm | 600 rpm | 850 rpm | a
23 | The speed of the motor of an electric rotary coal drill is reduced by | Sun and planet gearing | Helical gear | Herringbone gearing | Bevel gearing | a
24 | The voltage in the trailing cable supplying power to drill machine from a drill panel will be -------- V when the drill machine is not working | 30 | 110 | 125 | 250 | a
25 | The weight of the coal drill with steel body | 30 kgf | 21.5 kgf | 17.5 kgf | 15 kgf | b